## Sheet1
Metrication Conversion Guide for 318M and 318S
Note:
Based on IEEE/ASTM SI 10-2002 document
The values stated in either inch-pound or SI units are to be regarded separately as standard. The values stated in each system are not exact equivalents; therefore, each system must be used independently of the other, without combining values in any way.
1a. LENGTH |  |  | 1 in. = | 25.4 | mm
Rules: | 1. Convert in. to mm using the factor 25.40 and round to two significant digits.
2. Orange shading: equivalence number for ACI 318M document.
3. Change to m, when conversion reaches 1000 mm.
Example 1: 1/2 in. = 0.5 x 25.40 = 12.70 à use 13 mm
| in.-lb Units [in.] | Conversion to SI Units [mm] | Equivalent SI Units [mm] | ACI 318M Units [mm]
| 0.25 | 6.35 | 6.35 | 6
| 0.375 | 9.525 | 9.525 | 9.525
| 0.5 | 12.7 | 12.7 | 13
| 0.625 | 15.875 | 15.875 | 16
| 0.75 | 19.05 | 19.05 | 20
| 0.875 | 22.225 | 22.225 | 22
| 1 | 25.4 | 25.4 | 25.4
| 1.25 | 31.75 | 31.75 | 30
| 1.5 | 38.1 | 38.1 | 40
| 1.75 | 44.45 | 44.45 | 45
| 2 | 50.8 | 50.8 | 50
| 2.5 | 63.5 | 63.5 | 65
| 3 | 76.2 | 76.2 | 75
| 3.5 | 88.9 | 88.9 | 90
| 4 | 101.6 | 100 | 100
| 5 | 127 | 130 | 125
| 5.5 | 139.7 | 140 | 140
| 6 | 152.4 | 150 | 150
| 7 | 177.8 | 180 | 175
| 7.5 | 190.5 | 190 | 190
| 8 | 203.2 | 200 | 200
| 9 | 228.6 | 230 | 230
| 9.75 | 247.65 | 250 | 245
| 10 | 254 | 250 | 250
| 11 | 279.4 | 280 | 280
| 12 | 304.8 | 300 | 300
| 12.5 | 317.5 | 320 | 315
| 14 | 355.6 | 360 | 350
| 16 | 406.4 | 410 | 400
| 18 | 457.2 | 460 | 450
| 20 | 508 | 510 | 500
| 24 | 609.6 | 610 | 600
| 25 | 635 | 640 | 635
| 30 | 762 | 760 | 750
| 36 | 914.4 | 910 | 900
1a. LENGTH CONTINUED
| in.-lb Units [in.] | Conversion to SI Units [m] | Equivalent SI Units [m] | ACI 318M Units [m]
| 48 | 1.2192 | 1.2192 | 1.2
| 50 | 1.27 | 1.27 | 1.3
| 54 | 1.3716 | 1.3716 | 1.4
| 60 | 1.524 | 1.524 | 1.5
| 72 | 1.8288 | 1.8288 | 1.8
| 120 | 3.048 | 3.048 | 3
| 144 | 3.6576 | 3.6576 | 3.7
| 1200 | 30.48 | 30.48 | 30
| 1800 | 45.72 | 45.72 | 46
1b. CRACK WIDTH |  |  | 1 in. = | 25.4 | mm
Rule: | Convert in. to mm using the factor 25.40 and round to 2 significant digits.
Example : 0.013 in. = 0.013 x 25.40 = 0.3302 à use 0.33 mm
| in.-lb Units [in.] | Conversion to SI Units [mm] | Equivalent SI Units [mm] | ACI 318M Units [mm]
| 0.012 | 0.3048 | 0.3 | 0.3
| 0.016 | 0.4064 | 0.41 | 0.4064
1c. AGGREGATE SIZE
| ASTM E 11 |  |  | ACI 318M Units [mm]
| Approx. Size in.-lb Units [in.] | Nomenclature in.-lb Units | Size and Nomenclature are the Same SI Units
| 3.5 | 4 in. | 100 mm | 100 mm
| 3.5 | 3-1/2 in. | 90 mm | 90 mm
| 3 | 3 in. | 75 mm | 75 mm
| 2.5 | 2-1/2 in. | 63 mm | 63 mm
| 2 | 2 in. | 50 mm | 50 mm
| 1.5 | 1-1/2 in. | 37.5 mm | 37.5 mm
| 1 | 1 in. | 25.0 mm | 25.0 mm
| 0.875 | 7/8 in. | 22.4 mm | 22.4 mm
| 0.75 | 3/4 in. | 19.0 mm | 19.0 mm
| 0.625 | 5/8 in. | 16.0 mm | 16.0 mm
| 0.5 | 1/2 in. | 12.5 mm | 12.5 mm
| 0.375 | 3/8 in. | 9.5 mm | 9.5 mm
| 0.25 | 1/4 in. | 6.3 mm | 6.3 mm
| 0.187 | No. 4 | 4.75 mm | 4.75 mm
| 0.132 | No. 6 | 3.35 mm | 3.35 mm
| 0.0937 | No. 8 | 2.36 mm | 2.36 mm
| 0.0787 | No. 10 | 2.00 mm | 2.00 mm
| 0.0469 | No. 16 | 1.18 mm | 1.18 mm
| 0.0331 | No. 20 | 850 mm | 850 mm
| 0.0234 | No. 30 | 600 mm | 600 mm
| 0.0165 | No. 40 | 425 mm | 425 mm
| 0.0117 | No. 50 | 300 mm | 300 mm
| 0.007 | No. 80 | 180 mm | 180 mm
| 0.0059 | No. 100 | 150 mm | 150 mm
| 0.0029 | No. 200 | 75 mm | 75 mm
1d. AREA |  |  | 1 ft2 = | 0.0929 | m2
Rule: | Convert ft2 to m2 using the factor 0.09290 and round to 2 significant digits.
Therefore 5,000 ft2 = 5,000 x 0.09290 = 464.5 à use 460 m2
| in.-lb Units [ft2] | Conversion to SI Units [m2] | Equivalent SI Units [m2] | ACI 318M Units [m2]
| 5000 | 464.5 | 460 | 460
1e. AREA PER UNIT LENGTH |  |  | 1 in.2 / ft = | 2117 | mm2 / m
Rule: | Convert in2/ft to mm2/m using the factor 2117 and round to 2 significant digits.
Therefore : 0.10 in.2/ft = 0.10 x 2117 = 211.7 à use 210 mm2/m
| in.-lb Units [in.2/ft] | Conversion to SI Units [mm2/m] | Equivalent SI Units [mm2/m] | ACI 318M Units [mm2/m]
| 0.1 | 211.7 | 210 | 210
1f. VOLUME |  |  | 1 yd3 = | 0.7646 | m3
Rule: | Convert yd3 to m3 using the factor 0.7646 and round to 2 significant digits.
Example : 50 yd3 = 50 x 0.7646 = 38.23 à use 38 m3
| in.-lb Units [yd3] | Conversion to SI Units [m3] | Equivalent in SI Units [m3] | ACI 318M Units [m3]
| 50 | 38.23 | 38 | 38
| 150 | 114.69 | 110 | 110
1g. LOADS |  |  | 1 lb = | 0.004448 | kN
Rule: | Convert lb to kN using the factor 0.004448 and round to 2 significant digits.
Example : 16,000 lb = 16,000 x 0.004448 = 71.17 à use 71 kN
| in.-lb Units [lb] | Conversion to SI Units [kN] | Equivalent SI Units [kN] | ACI 318M Units [kN]
| 3000 | 13.344 | 13.344 | 13
| 9000 | 40.032 | 40.032 | 40
| 10000 | 44.48 | 44.48 | 44
| 16000 | 71.168 | 71.168 | 71
1h. LOADS PER UNIT LENGTH |  |  | 1 lb / ft = | 0.01459 | kN / m
Rule: | Convert lb/ft to kN/m using the factor 0.01459 and round to 2 significant digits.
Example : 1,500 lb/ft = 1,500 x 0.01459 = 21.89 à use 22 kN/m
| in.-lb Units [lb/ft] | Conversion to SI Units [kN/m] | Equivalent SI Units [kN/m] | ACI 318M Units [kN/m]
| 200 | 2.918 | 2.918 | 3
| 300 | 4.377 | 4.377 | 4.4
| 1500 | 21.885 | 21.885 | 22
| 3000 | 43.77 | 43.77 | 44
1i. AREA LOADS |  |  | 1 psf = | 0.04788 | kN/m2
Rule: | Convert psf to kN/m2 using the factor 0.04788 and round to 2 significant digits.
Therefore : 100 psf = 100 x 0.04788 = 4.788 à use 4.8 kN/m2
| in.-lb Units [psf] | Conversion to SI Units [kN/m2] | Equivalent SI Units [kN/m2] | ACI 318M Units [kN/m2]
| 100 | 4.788 | 4.788 | 4.8
2. TEMPERATURE |  |  | Degree F = (F-32)/1.8 = Degree C
Rule: | To convert °F to °C use the conversion above and round to the nearest degree. Except for temperatures above 212 deg F, for which the conversion is rounded to 2 significant figures).
Example: 35 °F = (35 – 32)/1.8 = 1.67 à use 2 °C
According to ACI style manual, the degree symbol should be used with temperature, °F and °C.
| in.-lb Units [°F] | Conversion to SI Units [°C] | Equivalent SI Units [°C] | ACI 318M Units [°C]
| 35 | 1.6667 | 2 | 2
| 40 | 4.4444 | 4.4444 | 4
| 50 | 10 | 10 | 10
| 60 | 15.5556 | 15.5556 | 16
| 90 | 32.2222 | 32.2222 | 32
| 95 | 35 | 35 | 35
| 100 | 37.7778 | 37.7778 | 38
| 200 | 93.3333 | 93.3333 | 93
| 300 | 148.8889 | 150 | 150
| 400 | 204.4444 | 200 | 200
| 600 | 315.5556 | 320 | 320
| 1500 | 815.5556 | 820 | 820
3. CONCRETE UNIT WEIGHT |  |  | 1 lb/ft3 = | 16.02 | kg/m3
Rule: | Convert the unit weight in lb/ft3 to kg/m3 using the factor 16.02 and round to three (3) significant digits. (Show to the nearest 5 kg/m3 for values in the 'ones' digit.)
Example: 144 x 16.02 = 2307 à use 2310 kg/m3
| in.-lb Units [pcf] | Conversion to SI Units [kg/m3] | Equivalent SI Units [kg/m3] | ACI 318M Units [kg/m3]
| 70 | 1121.4 | 1120 | 1120
| 90 | 1441.8 | 1440 | 1440
| 105 | 1682.1 | 1680 | 1680
| 110 | 1762.2 | 1760 | 1760
| 115 | 1842.3 | 1840 | 1840
| 120 | 1922.4 | 1920 | 1920
| 140 | 2242.8 | 2240 | 2240
| 144 | 2306.88 | 2310 | 2310
| 145 | 2322.9 | 2320 | 2320
| 150 | 2403 | 2400 | 2400
| 155 | 2483.1 | 2480 | 2480
NOTE:
In SI Units the kg is a unit of mass therefore the term "unit weight" in a SI document should be "unit density."
4a. CONCRETE STRESS |  |  | 1000 psi = | 6.895 | MPa
Rule: | Convert psi to MPa using the factor 0.006895 and round to two (2) significant digits (except for concrete stress levels 5000 psi and above round to the nearest 5 MPa - see shaded equivalents below).
Example 1: 4440 psi = 4.44 x 6.894757 = 30.61 à use 31 MPa
Example 2: 12,000 psi = 12 x 6.894757 = 82.737 à use 85 MPa
| in.-lb Units [psi] | Conversion to SI Units [MPa] | Equivalent SI Units [MPa] | ACI 318M Units [MPa]
| 50 | 0.34475 | 0.34475 | 0.35
| 70 | 0.48265 | 0.48265 | 0.5
| 80 | 0.5516 | 0.5516 | 0.55
| 100 | 0.6895 | 0.6895 | 0.7
| 125 | 0.86187 | 0.86187 | 0.9
| 150 | 1.0342 | 1.0342 | 1
| 200 | 1.379 | 1.379 | 1.4
| 225 | 1.5514 | 1.5514 | 1.6
| 250 | 1.7237 | 1.7237 | 1.7
| 260 | 1.7927 | 1.7927 | 1.8
| 300 | 2.0685 | 2.0685 | 2.1
| 400 | 2.758 | 2.758 | 2.8
| 500 | 3.4475 | 3.4475 | 3.5
| 700 | 4.8265 | 4.8265 | 5
| 800 | 5.516 | 5.516 | 5.5
| 1000 | 6.895 | 6.895 | 7
| 1200 | 8.274 | 8.274 | 8.3
| 2000 | 13.79 | 13.79 | 14
| 2500 | 17.2375 | 17.2375 | 17
| 3000 | 20.685 | 20.685 | 21
| 3500 | 24.1325 | 24.1325 | 24
| 4000 | 27.58 | 27.58 | 28
| 4440 | 30.6138 | 30.6138 | 31
| 4500 | 31.0275 | 31.0275 | 31
| 5000 | 34.475 | 35 | 35
| 6000 | 41.37 | 40 | 40
| 8000 | 55.16 | 55.16 | 55
| 10000 | 68.95 | 70 | 70
| 11000 | 75.845 | 75 | 75
| 12000 | 82.74 | 85 | 85
| 15000 | 103.425 | 105 | 105
4b. MODULUS OF ELASTICITY |  |  | 1000 psi = | 6.895 | MPa
Rule: | Convert psi to MPa using the factor 0.006895 and round to 2 significant digits.
Therefore : 29,000,000 psi = 29,000,000 x 6.895 / 1000 = 199,995 à use 200,000 MPa
| in.-lb Units [psi] | Conversion to SI Units [MPa] | Equivalent SI Units [MPa] | ACI 318M Units [MPa]
| 29000000 | 199955 | 200000 | 200 000
5. EMPIRICAL EQUATIONS FOR CONCRETE WITH MULTIPLIERS OF
|  |  | 1/12.043 or | 0.08304
Rule: | To convert the multipliers of use the factor 1/12.043 (or 0.08304) and round to two (2) significant digits. Show constants or multipliers in front of equation.
Conversion of commonly used multipliers of :
| in.-lb Units | Conversion to SI Units | Equivalent SI Units | ACI 318M Units
| 0.1 | 0.008304 | 0.008304 | 0.008304
| 0.6 | 0.049824 | 0.05 | 0.05
| 0.75 | 0.06228 | 0.062 | 0.062
| 1 | 0.08304 | 0.083 | 0.083
| 1.25 | 0.1038 | 0.1 | 0.1
| 1.33 | 0.11044 | 0.11 | 0.11
| 1.7 | 0.14117 | 0.14 | 0.14
| 1.9 | 0.15778 | 0.16 | 0.16
| 2 | 0.16608 | 0.17 | 0.17
| 2.66 | 0.22089 | 0.22 | 0.22
| 3 | 0.24912 | 0.25 | 0.25
| 3.3 | 0.27403 | 0.27 | 0.27
| 3.5 | 0.29064 | 0.29 | 0.29
| 4 | 0.33216 | 0.33 | 0.33
| 5 | 0.4152 | 0.42 | 0.42
| 6 | 0.49824 | 0.5 | 0.5
| 6.7 | 0.55637 | 0.56 | 0.56
| 7 | 0.58128 | 0.58 | 0.58
| 7.5 | 0.6228 | 0.62 | 0.62
| 8 | 0.66432 | 0.66 | 0.66
| 10 | 0.8304 | 0.83 | 0.83
| 12 | 0.99648 | 1 | 1
| 15 | 1.2456 | 1.2 | 1.2
| 16 | 1.3286 | 1.3 | 1.3
| 20 | 1.6608 | 1.7 | 1.7
| 25 | 2.076 | 2.1 | 2.1
| 33 | 2.7403 | 2.7 | 2.7
| 40 | 3.3216 | 3.3 | 3.3
| 50 | 4.152 | 4.2 | 4.2
| 65 | 5.3976 | 5.4 | 5.4
| 100 | 8.304 | 8.3 | 8.3
| 160 | 13.2864 | 13 | 13
| 57000 | 4733.28 | 4700 | 4700
6a. STEEL GRADES IN REFERENCED ASTMs FOR REINFORCING BARS, WELDED WIRE REINFORCEMENT, STEEL STRANDS, AND STRUCTURAL STEEL PLATES & SHAPES
Conversion of reinforcing steel grades per ASTMs listed in the 318: (Minimum yield strengths)
Not included: A 53 - 02, A 307 - 04, A 500 - 03, A 501 - 01
A 185 - 02 and A 497 - 02 refer to A 82
A 185 - 02 and A 497 - 02 refer to A 82
A 775 - 01 and A 934 - 03 refer to A 615, A 706, and A 996
A 884 - 02 refers to A 82, A 185, A 496, and A 497
in.-lb Units [ksi] | SI Units [MPa] |  |  | in.-lb Units [ksi] | SI Units [MPa] | ACI 318M Units [MPa]
ASTM A 36/ A 36M - 03 |  | Plate, Bar |  | Summary |  | Nearest 5 MPa
36 | 250 | and Shapes |  | 36 | 250 | 250
ASTM A 82 - 02 |  | WWR |  | 40 | 280(300)1 | 280
56 | 385 |  |  | 42 | 290 | 290
65 | 450 |  |  | 46 | 315 | 315
70 | 485 |  |  | 50 | 350(345)2 | 350
ASTM A 242/ A 242M - 03 |  | Plate, Bar |  | 55 | 380 | 380
42 | 290 | and Shapes |  | 56 | 385 | 385
46 | 315 |  |  | 60 | 420(415)3 | 420
50 | 345 4 |  |  | 70 | 485 | 485
ASTM A 416/ A 416M - 02 |  | Strand |  | 75 | 520 | 520
250 | 1725 |  |  | 150 | 1035 | 1035
270 | 1860 |  |  | 235 | 1620 | 1620
ASTM A 421/ A 421M - 02 |  | Strand |  | 240 | 1655 | 1655
235 | 1620 |  |  | 250 | 1725 | 1725
240 | 1655 |  |  | 270 | 1860 | 1860
250 | 1725
ASTM A 496 - 02 |  | WWR |  | 1. ASTM is in the process of
70 | 485 |  |  | changing to 280.
ASTM A 572/ A 572M - 03 |  | Plate, Bar |  | 2. Steel plate uses 345 and concrete
42 | 290 | and Shapes |  | reinforcement uses 350: Use 350.
50 | 345 4 |  |  | 3. Steel plate uses 415 and concrete
55 | 380 |  |  | reinforcement uses 420: Use 420.
60 | 415 4 |  |  | 4. Red values shall not be used.
65 | 450
ASTM A 588/ A 588M - 03 |  | Plate, Bar
42 | 290 | and Shapes
46 | 315
50 | 345 4
ASTM A 615/ A 615M - 03 |  | Rebar
40 | 280
60 | 420
75 | 520
ASTM A 706/ A 706M - 03 |  | Rebar
60 | 420
ASTM A 722/ A 722M - 98 |  | Rebar
150 | 1035
ASTM A 767/ A 767M - 00 |  | Rebar
40 | 300 4
50 | 350
60 | 420
75 | 520
ASTM A 992/ A 992M - 03 |  | Plate, Bar
50 | 345 4 | and Shapes
65 | 450
ASTM A 996/ A 996M - 03 |  | Rebar
40 | 280
50 | 350
60 | 420
6b. STEEL STRESSES NOT REFERENCED IN ASTMs
| 1000 psi = | 6.895 | MPa
Rule: Convert psi to MPa using the factor 0.006895; round to 2
significant digits (except for 5000 psi and above round up to the
nearest 5 MPa)
Example: 80,000 psi = 80000 x 0.006895 = 551.6 à use 550 MPa
in.-lb Units [psi] | Conversion to SI Units [MPa] | Equivalent SI Units [MPa] | ACI 318M Units [MPa]
3000 | 20.685 | 21 | 21
10000 | 68.95 | 70 | 70
18000 | 124.11 | 125 | 125
20000 | 137.9 | 140 | 140
30000 | 206.85 | 205 | 210
52000 | 358.54 | 360 | 360
80000 | 551.6 | 550 | 550
100000 | 689.5 | 690 | 700
125000 | 861.875 | 860 | 860
275000 | 1896.125 | 1895 | 1900
7a. REINFORCING BAR SIZE
Conversion of reinforcing steel bar sizes per ASTM:
| in.-lbs Units | (SI) Units | ACI 318M
ASTM A 615/ A 615M–03
| No. 3 | No. 10 | No. 10
| No. 4 | No. 13 | No. 13
| No. 5 | No. 16 | No. 16
| No. 6 | No. 19 | No. 19
| No. 7 | No. 22 | No. 22
| No. 8 | No. 25 | No. 25
| No. 9 | No. 29 | No. 29
| No. 10 | No. 32 | No. 32
| No. 11 | No. 36 | No. 36
| No. 14 | No. 43 | No. 43
| No. 18 | No. 57 | No. 57
7b. STEEL STRAND SIZE*
Conversion of steel strand sizes per ASTM:
| in.-lbs Units [in.] | SI Units [mm] | ASTM | ACI 318M
Designated
Strand No.
ASTM A 416/ A 416M–02
| 0.25 | 6.4 | 6 | 6
| 0.313 | 7.9 | 8 | 8
| 0.375 | 9.5 | 9 | 9
| 0.438 | 11.1 | 11 | 11
| 0.5 | 12.7 | 13 | 13
| 0.6 | 15.2 | 15 | 15
7c. REINFORCING BAR SIZE* (HIGH-STRENGTH)
Conversion of steel strand sizes per ASTM:
in.-lbs | SI Units | ACI 318M |  | in.-lbs | SI Units | ACI 318M
Units [in.] | [mm] |  |  | Units [in.] | [mm]
ASTM A 722/ A 722M – 98 |  |  |  | ASTM A 722/ A 722M – 98
Type I (Plain) Bar |  |  |  | Type II (Deformed) Bar
--- | --- | --- |  | 5/8 | 15 | 15
3/4 | 19 | 19 |  | 3/4 | 20 | 20
7/8 | 22 | 22 |  | --- | --- | ---
1 | 25 | 25 |  | 1 | 26 | 26
1-1/8 | 29 | 29 |  | --- | --- | ---
1-1/4 | 32 | 32 |  | 1-1/4 | 32 | 32
1-3/8 | 35 | 35 |  | 1-3/8 | 36 | 36
|  |  |  | 1-3/4 | 46 | 46
|  |  |  | 2-1/2 | 65 | 65
*Where ACI 318 gives limits on general 'Tendon' sizes, an exact conversion of shall be made.
(Example; 5/8" tendon will be converted to 16 mm)
8. STEEL WIRE REINFORCEMENT
ASTM does not have a direct SI equivalent (ASTM sizes and dimensions not shaded); Table below shows in.-lb unit sizes with calculated SI dimensions and suggested SI sizes (shaded). Use the nearest SI size as appropriate.
in.-lb Units |  |  | SI Units
ASTM A 82–02 (W, MW) and ASTM A 496-02 (D, MD)
Size | Diameter [in.] | Area [in.2] | Size | Calculated | Calculated | ACI 318 M - Suggested Size
|  |  |  | Diameter [mm] | Area [mm2]
W 0.5 | 0.08 | 0.005 |  | 2.03 | 3.23 | MW 5
|  |  | MW 5 | 2.5 | 5
D 1 | 0.113 | 0.01 |  | 2.87 | 6.45
W 1.2 | 0.124 | 0.012 |  | 3.15 | 7.74 | MW 5
W 1.4 | 0.134 | 0.014 |  | 3.4 | 9.08 | MW 10
|  |  | MW 10 | 3.6 | 10
W 2 or D 2 | 0.160 : 0.159 | 0.02 |  | 4.06 | 12.9 | MW 15
|  |  | MW 15 | 4.4 | 15
W 2.5 | 0.178 | 0.025 |  | 4.52 | 16.13 | MW 15
W 2.9 | 0.192 | 0.029 |  | 4.88 | 18.7 | MW 20
D 3 | 0.195 | 0.03 |  | 4.95 | 19.35
|  |  | MW 20 | 5 | 20
W 3.5 | 0.211 | 0.035 |  | 5.36 | 22.58 | MW 25
|  |  | MW 25 or MD 25 | 5.6 | 25
W 4 or D 4 | 0.226 : 0.225 | 0.04 |  | 5.74 | 25.81 | MW25 or MD25
W 4.5 | 0.239 | 0.045 |  | 6.07 | 29.03 | MW 30
|  |  | MW 30 or MD 30 | 6.2 | 30
W 5 or D 5 | 0.252 : 0.250 | 0.05 |  | 6.4 | 32.26 | MW 30 or MD 30
|  |  | MW 35 or MD 35 | 6.7 | 35
W 5.5 | 0.265 | 0.055 |  | 6.73 | 35.48 | MW 35
W 6 or D 6 | 0.276 | 0.06 |  | 7.01 | 38.71 | MW 40 or MD 40
|  |  | MW 40 or MD 40 | 7.1 | 40
D 7 | 0.299 | 0.07 | MW 45 or MD 45 | 7.6 | 45 | MD 45
|  |  | MW 50 or MD 50 | 8 | 50
W 8 or D 8 | 0.319 | 0.08 |  | 8.1 | 51.61 | MW 50 or MD 50
|  |  | MW 55 or MD 55 | 8.4 | 55
D 9 | 0.338 | 0.09 |  | 8.59 | 58.96 | MD 60
|  |  | MW 60 or MD 60 | 8.7 | 60
W 10 or D 10 | 0.357 : 0.356 | 0.10 |  | 9.07 | 64.52 | MW 65 or MD 65
|  |  | MW 65 or MD 65 | 9.1 | 65
|  |  | MW 70 or MD 70 | 9.4 | 70
D 11 | 0.374 | 0.11 |  | 9.5 | 70.97 | MD 70
W 12 or D 12 | 0.391 : 0.390 | 0.12 |  | 9.93 | 77.42 | MW 80 or MD 80
|  |  | MW 80 or MD 80 | 10.1 | 80
D 13 | 0.406 | 0.13 |  | 10.31 | 83.87 | MD 80
|  |  | MW 90 or MD 90 | 10.7 | 90
W 14 or D 14 | 0.422 | 0.14 |  | 10.72 | 90.32 | MW 90 or MD 90
D 15 | 0.437 | 0.15 |  | 11.1 | 96.77 | MD 100
|  |  | MW 100 or MD 100 | 11.3 | 100
W 16 or D 16 | 0.451 | 0.16 |  | 11.46 | 103.25 | MW 100 or MD 100
D 17 | 0.465 | 0.17 |  | 11.81 | 109.68 | MD 100
W 18 or D 18 | 0.479 : 0.478 | 0.18 |  | 12.17 | 116.13 | MW 120 or MD 120
|  |  | MW 120 or MD 120 | 12.4 | 120
D 19 | 0.491 | 0.19 |  | 12.47 | 122.58 | MD 120
W 20 or D 20 | 0.505 : 0.504 | 0.20 |  | 12.83 | 129.03 | MW 130 or MD 130
|  |  | MW 130 or MD 130 | 12.9 | 130
D 21 | 0.517 | 0.21 |  | 13.13 | 135.48 | MD 130
W 22 or D 22 | 0.529 | 0.22 |  | 13.44 | 141.9
D 23 | 0.541 | 0.23 |  | 13.74 | 148.39
W 24 or D 24 | 0.533 : 0.553 | 0.24 |  | 14.05 | 154.8
D 25 | 0.564 | 0.25 |  | 14.33 | 161.29
W 26 or D 26 | 0.575 | 0.26 |  | 14.61 | 167.7
D 27 | 0.586 | 0.27 |  | 14.88 | 174.19
W 28 or D 28 | 0.597 | 0.28 |  | 15.16 | 180.6
D 29 | 0.608 | 0.29 |  | 15.44 | 187.1
W 30 or D 30 | 0.618 | 0.3 |  | 15.7 | 193.5
W 31 or D 31 | 0.628 | 0.31 | MW 200 or MD 200 | 15.95 | 200 | MW 200 or MD 200
W 45 or D 45 | 0.757 | 0.45 | MW 290 or MD 290 | 19.22 | 290 | MW 290 or MD 290