## 01-Team Info and Instructions
OFFICIAL MIX AND COST AND CARBON WORKSHEET |  |  | ACI Mortar Workability Competition Spring 2024
INSTRUCTIONS
We appreciate your interest in the Spring 2024 ACI Mortar & Workability Competition. This spreadsheet will guide you through a mixture proportion submittal. The mixture proportioning in this competition is based on the absolute volume method. This means that all mortar constituents (including admixtures, if used) are proportioned by weight (kilograms) of a unit volume of the mixture (1 cubic meter). In other words, the total volume of all constituents must be 1 m³. To complete your team's submission, you are required to fill out two portions of this sheet: (1) Team Information below, and (2) Mix Design on the second sheet of this workbook. For the purposes of this competition, the reference density of water is 1 g/cm³ (=1000 kg/m³). The tons used in this competition for cost purposes are metric tons, i.e. 1 ton = 1,000 kg. Please refer to the Official Competition Rules (Rules) for further details on the mixture requirements. Please do not submit a mixture that: (1) does not yield correctly (i.e. the volume sum of all mixture constituents is not 1 m³), and (2) does not meet the requirements as specified in the Rules. The spreadsheet will automatically calculate batch weights to be used for on-site competition based on the specified volume of the batch. Please verify that the calculated batch weights correspond to your calculations prior to submitting the form. Mixture proportions and cost calculation must also be submitted as part of your report; submitting this spreadsheet does not waive this requirement. Your written report's mixture proportions and cost calculations must match the values submitted in this spreadsheet. Please note that you will not be allowed to make any changes after submitting the spreadsheet. Should you have any questions, please do not hesitate to contact us at xxx@concrete.org.
The spreadsheet uses the following color-coding scheme:
| Orange | These cells should be used to input your data.
| Blue | These cells are automatically calculated.
| Gray | These cells are inactive and not data should be entered. If you input data into these cells, your mix design might be incorrect.
| Green | This indicates that a check has passed.
| Red | This indicates that a check has failed.
TEAM INFORMATION
Team Code
School
Email

## 02-Mix Design
OFFICIAL MIX AND COST AND CARBON WORKSHEET
01 BINDER
Section 01.A Binder Material Identification & Proportions |  |  |  | Section 01.B Volume | Section 01.C Blended Cement Composition | [6 empty] | Section 01.D Other Filler Cost & GWP |  |  |  | Section 01.E Cost |  | Section 01.F Global Warming Potential |  | Section 01.G Nanomaterials
Material Type Select from the Dropdown ↓ | Material Source Plant, location | Relative Density | Weight kg/m³ | Volume l/m³ | Portland Cement, wt% | Fly Ash wt% | Slag wt% | Metakaolin wt% | Silica Fume wt% | Limestone Filler wt% | Sum Must be 100% | Cost of Filler $/ton | Cost of Local Portland Cement $/ton | GWP of Filler kgCO2eq/kg | GWP of Local Portland Cement kgCO2eq/kg | Unit Cost $/ton | Total Cost $/m³ | GWP kgCO2eq/kg | GWP Total kgCO2eq/m³ | Weight of Solids kg/m³ | Weight of Water kg/m³
Portland Cement |  |  |  | 0 | [11 empty] | 175 | 0 | 0.9 | 0 | 0 | 0
None |  |  |  | 0 | [12 empty] | 0 |  | 0 | 0 | 0
None |  |  |  | 0 | [12 empty] | 0 |  | 0 | 0 | 0
None |  |  |  | 0 | [7 empty] | 95 | 95 |  |  |  | 0 |  | 0 | 0 | 0
None |  |  |  | 0 | [9 empty] | 0.452 | 0.19 |  | 0 |  | 0 | 0 | 0
None |  |  |  | 0 | [12 empty] | 0 |  | 0 | 0 | 0
|  | Total | 0 | 0 | 0 | 0 | 0 | 0 | 0 | 0 | [5 empty] | Total | 0 | Total | 0 | 0 | 0
This sheet allows for input for up to six binder materials. It is not anticipated that your team will use all six. Once you select the binder material type, the cells will activate. If you use less than six materials in your mortar binder system, please leave the cells empty. |  |  |  |  | If portland cement is used, please enter 100 for the first cell, and leave other as 0. If blended cement is used, please specify its individual components and their respective weight fractions (minimum for portland cement, maximum for other SCMs). A material data sheet with details on the cement type must be attached to the report and submitted. | [6 empty] | If other filler is used, please provide its cost. The actual cost for the mixture cost calculation will be based relative to the local cost of portland cement (See Rules Section 4.f.iv). | [7 empty] | As per the Rules, nanomaterials are only to be used in aqueous solutions. The solids content is assumed to be 20%.
02 AGGREGATES
Section 02.A Aggregate Identification & Proportions |  |  |  | Section 02.B Volume | Section 02.C Aggregate Gradation | [6 empty] | Section 03.D ASTM C33 Compliance Check |  |  |  | Section 02.E Cost |  | Section 02.F Global Warming Potential
Aggregate Type Select from the Dropdown ↓ | Material Source Plant, location | Relative Density | SSD Weight kg/m³ | Volume l/m³ | Passing Sieve #4, % | Passing Sieve #8, % | Passing Sieve #16, % | Passing Sieve #30, % | Passing Sieve #50, % | Passing Sieve #100, % | Proportion of the Final Blend, wt% | Sieve # | Passing, % | Cumulative Retained, % | Individual Sieve Retained, % | Unit Cost $/ton | Total Cost $/m³ | GWP kgCO2eq/kg | GWP Total kgCO2eq/m³
Natural Sand |  |  |  | 0 | [6 empty] | 0 | #4 | 0 | 100 | 100 | 15 | 0 | 0.01 | 0
None |  |  |  | 0 | [6 empty] | 0 | #8 | 0 | 100 | 0 |  | 0 |  | 0
None |  |  |  | 0 | [6 empty] | 0 | #16 | 0 | 100 | 0 |  | 0 |  | 0
None |  |  |  | 0 | [6 empty] | 0 | #30 | 0 | 100 | 0 |  | 0 |  | 0
None |  |  |  | 0 | [6 empty] | 0 | #50 | 0 | 100 | 0 |  | 0 |  | 0
None |  |  |  | 0 | [6 empty] | 0 | #100 | 0 | 100 | 0 |  | 0 |  | 0
|  | Total | 0 | 0 | [7 empty] | F.M. | 6 | 45% Rule | OK | Total | 0 | Total | 0
This sheet allows for input for up to six aggregates. It is not anticipated that your team will use all six. Once you select the sand type, the cells will activate. If you use less than six aggregates in your mortar, please leave the cells empty. |  |  |  |  | Sieve analysis data must be provided. Please check ASTM C33 for sieve analysis details. | [6 empty] | If any of the cells above are RED this means your aggregate blend is not compliant with ASTM C33.
03 ADMIXTURES
Section 03.A Admixtures Identification & Proportions |  |  |  | Section 03.B Volume | Section 03.0 Solids and Water Content | [6 empty] | Section 03.D Other Admixtures Cost & GWP |  |  |  | Section 03.E Cost |  | Section 03.F Global Warming Potential
Admixture Type Select from the Dropdown ↓ | Admixture Name & Producer | Relative Density | Dosage ml/m³ | Volume l/m³ | Weight kg/m³ | Solids Content kg/m³ | Water Content kg/m³ |  |  |  |  | Cost of Admixture $/liter | Cost of Local Portland Cement $/ton | GWP of Admixture kgCO2eq/liter | GWP of Local Portland Cement kgCO2eq/kg | Unit Cost $/liter | Total Cost $/m³ | GWP kgCO2eq/liter | GWP Total kgCO2eq/m³
None |  |  |  | 0 | 0 | 0 | 0 |  |  |  |  | 1 |  | 1.8 | 0.9 |  | 0 |  | 0
None |  |  |  | 0 | 0 | 0 | 0 | [9 empty] | 0 |  | 0
None |  |  |  | 0 | 0 | 0 | 0 | [9 empty] | 0 |  | 0
None |  |  |  | 0 | 0 | 0 | 0 | [9 empty] | 0 |  | 0
None |  |  |  | 0 | 0 | 0 | 0 | [9 empty] | 0 |  | 0
None |  |  |  | 0 | 0 | 0 | 0 | [9 empty] | 0 |  | 0
|  | Total |  | 0 | 0 | 0 | 0 | [8 empty] | Total | 0 | Total | 0
This sheet allows for input for up to six admixtures. It is not anticipated that your team will use all six. Once you select the admixture type, the cells will activate. If you use less than six admixtures in your mortar, please leave the cells empty. |  |  |  |  | The water content calculated above is used to determine the water-to-cementitious ratio. As per the Rules, the solids content of 40% is assumed for all admixtures. | [6 empty] | If other admixture is used, please provide its cost. The actual cost for the mixture cost calculation will be based relative to the local cost of portland cement (See Rules Section 4.f.iv).
04 WATER & AIR
Section 04.A Water and Air Design |  |  |  | Section 04.B Volume | Section 04.C Additional Water Summary | [10 empty] | Section 03.E Cost |  | Section 03.F Global Warming Potential
Mixture Component |  | Relative Density | Weight kg/m³ | Volume l/m³ | [11 empty] | Unit Cost $/kg | Total Cost $/m³ | GWP kgCO2eq/liter | GWP Total kgCO2eq/m³
Water | Potable | 1 |  | 0 | Water in Admixtures, kg/m³ --> |  | 0 | Water in Nanomaterials, kg/m³ --> |  |  | 0 |  |  |  |  | 2.5 | 0 | 0 | 0
Air | Design Air Content, % --> |  |  | 0
05 SUMMARY AND CHECKS
Section 04.A Water and Air Design |  |  |  |  | Check | [10 empty] | Section 03.E Cost |  | Section 03.F Global Warming Potential
Total Volume (Yield) | The total volume of the mixture must yield 1m³ (=1000 +- 10 liters). |  |  | 0 | TBD | [10 empty] | Total Cost, $/m³ |  | Total GWP, kgCO2eq/m³
Cement Content, kg/m³ | Portland cement must be at least 50% of total powder content. |  |  | Not Enough Data | TBD | Cement Content, kg/m³ |  | 0 | Total Powder Content, kg/m³ |  | 0 |  |  |  |  | 0 |  | 0
Water-to-Powder Ratio | Maximum w/p is 0.50 - including water in admixtures and nanomaterials |  |  | Not Enough Data | TBD
Aggregate Content, % by weight | Aggregate content must be at least 60% by weight. |  |  | Not Enough Data | TBD | Aggregate Content, kg/m³ |  | 0 | Total Weight of the Mix, kg/m³ |  | 0
ASTM C33 Gradation Requirements | Combined aggregate gradation must conform to ASTM C33. |  |  |  | NOT OK
ASTM C33 Fineness Modulus | Fineness modulus must be between 2.3 and 3.1 |  |  | 6 | NOT OK
ASTM C33 45% Rule |  |  |  |  | OK
All checks must pass! If any of the checks above reads "NOT OK", the mix does not meet the competition requirements and should not be submitted. Please rework your mix design.

## 03-Competition Batch Summary
ON-SITE COMPETITION BATCH PROPORTIONS |  |  |  | COST & SUSTAINABILITY SUMMARY
Team Code |  | 0 |  | Total Cost | 0 | $/m³
Team School |  | 0 |  | Total GWP | 0 | kgCO2eq/m³
Mix Design Validity |  | NOT VALID
Batch Volume, ml |  |  | ml | <-- Please enter the volume of mortar you will be preparing during the competition. The rest will be auto-populated.
Material
BINDER
Portland Cement | 0 | 0 | g
None |  | 0 | g
None |  | 0 | g
None |  | 0 | g
None |  | 0 | g
None |  | 0 | g
SAND
Natural Sand | 0 | 0 | g
None |  | 0 | g
None |  | 0 | g
None |  | 0 | g
None |  | 0 | g
None |  | 0 | g
WATER AND AIR
Water |  | 0 | ml
Air |  | 0 | %
ADMIXTURES
None |  | 0 | ml
None |  | 0 | ml
None |  | 0 | ml
None |  | 0 | ml
None |  | 0 | ml
None |  | 0 | ml

## LookUp Tables (Hide) (hidden)
Material | Cost, $/metric ton | GWP, kgCO2eq/kg
Natural Sand | 15 | 0.01
Manufactured Sand | 35 | 0.012
Water | 2.5 | 0
Portland Cement | 175 | 0.9
Fly Ash | 150 | 0.04
Slag Cement | 125 | 0.24
Silica Fume | 700 | 0.3
Metakaolin | 300 | 0.06
Limestone Powder | 40 | 0.06
Glass Powder | 300 | 0.17
Nanomaterials | 900 | 1.69
Material | Cost, $/liter | GWP, kgCO2eq/kg
Air-entraining Agent | 1 | 0.7
Normal Water Reducer | 1.1 | 2.1
Mid-Range Water Reducer | 1.95 | 2.1
High-Range Water Reducer (Non-PCE) | 2.15 | 2.1
High-Range Water Reducer (PCE) | 3.75 | 2.1
Viscosity-Modifying Agent | 2.5 | 2.8
Set Retarder | 2.1 | 1.1
Accelerator | 1.95 | 1.1
Other
None