## Instructions
Egg Protection Device Mixture Proportion Worksheet - Fall 2025
Instructions for use
1. Download (or make a copy of) this spreadsheet.
2. Select the appropriate worksheet based on whether you are using a proprietary UHPC product or a non-proprietary UHPC mixture.
3. Provide the information requested in each cell. Add or remove rows in each section as needed. All white cells should be completed. Do not recolor cells or alter formatting.
4. Append your completed worksheet to your EPD Report in portrait orientation. Teams are responsible for ensuring their completed mixture proportions table is legible as submitted.

## Proprietary
Egg Protection Device Mixture Proportion Worksheet - Fall 2025
Team Name
ID Code
Material Type | Proprietary UHPC
Materials | Specification (if available) | Mixture Proportions
|  | (kg/m3) | (% vol)
Dry materials (except fibers
SuperCrete Premix 1000
SuperCrete Dry Admixture A
Add or remove rows as needed
Total of dry materials (except fibers)
Liquid admixtures
SuperCrete Liquid Admixture B
Add or remove rows as needed
Total of liquid admixtures
Fibers
SuperCrete TufFiber
Add or remove rows as needed
Total of fibers
Water
Tap water
Add or remove rows as needed
Total water
Water/dry material ratio
Decorative materials
PaintCo latex paint - red
PaintCo latex paint - blue
Add or remove rows as needed
END OF WORKSHEET

## Non-proprietary
Egg Protection Device Mixture Proportion Worksheet - Fall 2025
Team Name
ID Code
Material Type | Non-proprietary UHPC
Materials | Specification (if available) | Mixture Proportions |  | Additional Characteristics
|  | (kg/m3) | (% vol)
Binders |  |  |  | Specific gravity | Percent of binder (by mass)
Portland limestone cement | ASTM C595 Type IL
Ground glass pozzolan | ASTM C1866 Type GS
Add or remove rows as needed
Total of binders
Aggregates |  |  |  | Specific gravity | Absorption cap. (% mass) | Stock moisture content (% mass)
Ottawa sand | ASTM C778
Add or remove rows as needed
Total of aggregates
Other dry ingredients (except fibers) |  |  |  | Specific gravity
Dry admixture XYZ | ASTM C494 Type S
Add or remove rows as needed
Total of other dry ingredients (except fibers)
Liquid admixtures |  |  |  | Water content (% mass) | Water provided to mixture (kg/m3)
American Admixtures EasyFlow 5000 | ASTM C494 Type A
Add or remove rows as needed
Total of liquid admixtures
Fibers |  |  |  | Specific gravity | Length (mm) | Aspect ratio (L/d)
FiberNet steel fibers | ASTM A820
Add or remove rows as needed
Total of fibers
Water
Tap water
Water in liquid admixtures
Water in dry aggregates and other materials
Total water
Water/binder ratio
Decorative materials
PaintCo latex paint - red
PaintCo latex paint - blue
Add or remove rows as needed
END OF WORKSHEET